## Disclaimer
Federation of Piling Specialists (the “FPS”)
Rig Loadings Spreadsheet (the “Spreadsheet”)
Disclaimer
The Spreadsheet has been designed without liability with the intention of assisting in the calculation of track bearing pressures for use in the BRE Design Method[1]. The Spreadsheet contains sample data, which are intended only to illustrate how the Spreadsheet may be operated, and do not represent any specific rig .
The Spreadsheet is intended for use only by a competent person. It is intended to assist in calculating the track loadings that occur when a vertical mast is aligned on the longitudinal axis of the upper body of the piling rig. It makes no allowance for the effects on track loadings caused by raking the mast in any direction, or resulting from any suspended loads that are eccentric to the longitudinal axis of the piling rig. It does not take into account any changes in track loadings that may occur with a piling rig that is able to rotate the mast about its vertical axis.
Whilst we have taken steps to check the accuracy of the Spreadsheet, the FPS and the authors of the Spreadsheet do not give any warranty, guarantee, representation or other assurance as to: the operation, quality or functionality of the Spreadsheet; the accuracy or completeness of the Spreadsheet; or its fitness for any particular purpose.
To the fullest extent permissible by law, the FPS and the authors of the Spreadsheet each disclaim all responsibility for any damages or losses (including, without limitation, financial loss, damages for loss in business projects, loss of profits or other consequential losses) arising in contract, tort or otherwise from the use of or inability to use the Spreadsheet, or from any action or decision taken as a result of using the Spreadsheet.
[1] BRE Report 470, Working Platforms for Tracked Plant, 2004

## Input Page
The user of this spreadsheet shall input data into the relevant yellow boxes on this worksheet and on all of the other relevant worksheets
Note: The disclaimer on the first worksheet applies to all tables in this workbook
Rig Manufacturer : |  | Autoguide | Rig Type :
|  | Operation mode: | CFA
Completed by: | Seb U | 2026-07-29 05:23 | Checked by: | AS
Main Components :
Item |  | Mass (kg) | Moment arm (m) | Moment (kNm)
UPPER WORKS | Mast Assembly | 2108 | 1.49 | 30.8124
0
0
0
0
0
0
0
0
LOWER WORKS | Base Machine | 6000 | -0.66 | -38.8476
| Base Frame | 1452 | 0.54 | 7.6918
0
0
0
0
ROPE / KELLY / CHAIN SUSPENDED EQUIPMENT | Head + Head Plate + Head Carriage | 1572 | 2.02 | 31.1511
0
0
0
0
COUNT. | Weight and Rest | 3105 | -2.44 | -74.3225
0
0
OTHER | None | 0 | 0 | 0
0
0
Main Components Totals
UPPER WORKS |  | 2108 | 1.49 | 30.8124
LOWER WORKS |  | 7452 | -0.42618 | -31.1558
ROPE / KELLY / CHAIN SUSPENDED EQUIPMENT |  | 1572 | 2.02 | 31.1511
COUNTERWEIGHT |  | 3105 | -2.44 | -74.3225
OTHER |  | 0 | 0 | 0
TOTAL |  | 14237 | -0.31157 | -43.5148
Tracks
Track bearing length (m) |  | 2.391
Track pad width (m) |  | 0.6
| Distance between centrelines of tracks (m) | 1.8 |  |  |  |  | PHI | 3.142 | 3.142
Front Foot Pads | [6 empty] | R | 0.3 | 0.09
Pad Bearing Area (m2) |  | 0.3 | Actual Dimensions | [5 empty] | 0.28278
Pad Maximum Loading (kN) |  | 100 | Actual Shape | Kindey Shaped mast Foot |  |  |  |  | 0.56556
Pad Moment Arm (m) |  | 1.5
Rear Foot Pads
Pad Bearing Area (m2) |  | 0 | Actual Dimensions
Pad Maximum Loading (kN) |  | 0 | Actual Shape
Pad Moment Arm (m) |  | 0 |  |  | 0.3 | 2 | 0.6
Forces | [6 empty] | 0.2723
Maximum Extraction Force (kN) |  | 100 |  |  |  |  | 0.56556
Maximum Penetration Force (kN) |  | 100 |  |  |  |  | 0.83786
Maximum Auxillary Force (kN) |  | 0 | Auxillary Force Moment Arm (m) | 0
Note: The disclaimer on the first worksheet applies to all tables in this workbook |  |  | Notes
The data included on this sheet are the result of the machine’s configuration as showed on the next image. The feed and retract are disactives and without rods weight in Rod Charger. The articulations of this machine allow various configurations, which are decided depending on the different working conditions. It would be almost impossible to illustrate all the machine’s positions on this sheet, which it seems conceived for bored piles or CFA rigs; for this reason you let the operator the proper use of this spreadsheet for the specific study of the case. We are at your disposal to provide other informations.
Note on C47: Alessandro Camozzato: L'area del Rampone del Mast fa 0,2723m^2 L'area del rampone più i piedini anteriori fa 0,2723m^2+ (2*0,177)m^2=0,3076m^2.
Note on C48: Alessandro Camozzato: 50894,kN se consideriamo i 180bar. Se invece consideriamo la rottura della valvola considerando possa aprirsi a 300bar risulta una forza massima applicabile allo stabilizzatore di 84,823kN. Non si è considerato il martinetto scorrimento.
Note on C49: Alessandro Camozzato: Più avanti dello stabilizzatore perché considerato anche il piede di appoggio del mast.

## Standing
Autoguide | Weight (kg) / Load (kgf) | Distance to CL rotation (m) | Horizontal moment (kNm) |  |  |  | Mode : | Effective Track Bearing Length (m) | CFA |  | Standing |  |  |  | Transformation from triangular or trapizoidal to an equivalent rectangular pressure distribution under track maintaining the load centriod |  | Fore/Aft Bearing pressure at front of L.H. track (kN/m^2) | Fore/Aft Bearing pressure at rear of L.H. track (kN/m^2)
0 | [7 empty] | 2.391 |  |  |  |  | Max Track loading dimensions | [5 empty] | RH Track loading dimensions |  |  |  | LH Track loading dimensions
[7 empty] | Relative Angle - Upper Body and Tracks (degrees) | Average track bearing pressure (kN/m^2) | Bearing pressure at front of L.H. track (kN/m^2) | Bearing pressure at rear of L.H. track (kN/m^2) | Bearing pressure at front of R.H. track (kN/m^2) | Bearing pressure at rear of R.H. track (kN/m^2)
Lower Works | 7452 | -0.42618 | -31.1558 | [9 empty] | ecc | Bearing | Equivalent Bearing |  |  |  | ecc | Bearing |  |  | ecc | Bearing
Counterweight | 3105 | -2.44 | -74.3225 | [9 empty] | (m) | Len. (m) | L (m) | Q (KPa) |  |  | (m) | Len. (m) |  |  | (m) | Len. (m)
Upper Works | 2108 | 1.49 | 30.8124
Other | 0 | 0 | 0 |  |  |  | 0 | 48.6773 | 10.6192 | 86.7355 | 10.6192 | 86.7355 | -0.31157 | 2.391 | 1.7679 | 65.8349 | 10.6192 | 86.7355 | -0.31157 | 2.391 | 3.0141 | 38.6139 | -0.31157 | 2.391 | 1.7679 | 65.8349
Rope / Kelly / Chain Suspended | 1572 | 2.02 | 31.1511 |  |  |  | 0 | 48.6773 | 10.6192 | 86.7355 | 10.6192 | 86.7355 | -0.31157 | 2.391 | 1.7679 | 65.8349 | 10.6192 | 86.7355 | -0.31157 | 2.391 | 3.0141 | 38.6139 | -0.31157 | 2.391 | 1.7679 | 65.8349
Machine Weight (kg) | 14237 | -0.31157 | -43.5148 |  |  |  | 0 | 48.6773 | 10.6192 | 86.7355 | 10.6192 | 86.7355 | -0.31157 | 2.391 | 1.7679 | 65.8349 | 10.6192 | 86.7355 | -0.31157 | 2.391 | 3.0141 | 38.6139 | -0.31157 | 2.391 | 1.7679 | 65.8349
|  |  |  | Force (kN) | Max. (kN) |  | 0 | 48.6773 | 10.6192 | 86.7355 | 10.6192 | 86.7355 | -0.31157 | 2.391 | 1.7679 | 65.8349 | 10.6192 | 86.7355 | -0.31157 | 2.391 | 3.0141 | 38.6139 | -0.31157 | 2.391 | 1.7679 | 65.8349
Auxiliary Line (kgf) | 0 | 0 | 0 | 0 | 0 | Foot Pad Area (m2) | 0 | 48.6773 | 10.6192 | 86.7355 | 10.6192 | 86.7355 | -0.31157 | 2.391 | 1.7679 | 65.8349 | 10.6192 | 86.7355 | -0.31157 | 2.391 | 3.0141 | 38.6139 | -0.31157 | 2.391 | 1.7679 | 65.8349
Net Extraction Force (kgf) | 0 | 2.02 | 0 | 0 | 100 |  | 0 | 48.6773 | 10.6192 | 86.7355 | 10.6192 | 86.7355 | -0.31157 | 2.391 | 1.7679 | 65.8349 | 10.6192 | 86.7355 | -0.31157 | 2.391 | 3.0141 | 38.6139 | -0.31157 | 2.391 | 1.7679 | 65.8349
Net Penetration Force (kgf) | 0 | 2.02 | 0 | 0 | 100 |  | 0 | 48.6773 | 10.6192 | 86.7355 | 10.6192 | 86.7355 | -0.31157 | 2.391 | 1.7679 | 65.8349 | 10.6192 | 86.7355 | -0.31157 | 2.391 | 3.0141 | 38.6139 | -0.31157 | 2.391 | 1.7679 | 65.8349
Front Foot Pads Loading (kgf) | 0 | 1.5 | 0 | 0 | 100 | 0.3 | Front Foot Pads Equivalent Length (m)and Bearing Pressure (kN/m^2) | [7 empty] | 0.5 | 0
Rear Foot Pads Loading (kgf) | 0 | 0 | 0 | 0 | 0 | 0 | Rear Foot Pads Equivalent Length (m)and Bearing Pressure (kN/m^2) | [7 empty] | 0 | 0
Others | 0 | 0 | 0 | Track Bearing Length (m) |  | 2.391 |  |  |  |  | Maximum Equivalent Design Values |  |  |  | 1.7679 | 65.8349
Track Total Loading (kgf) | 14237 | -0.31157 | -43.5148 | Track Width Centres (m) |  | 1.8
|  |  |  | Track pad width (m) |  | 0.6 | [6 empty] | BRE LOAD CASE ( 1 or 2 ) |  |  | 1
AuxiIiary Line Force OK
Extraction Force OK
Penetration Force OK
Front Foot Pad Force OK
Rear Foot Pad Force OK
Notes on Using this Table |  | ONLY A COMPETENT PERSON MAY USE THIS TABLE ! |  |  |  |  | Note: The disclaimer on the first worksheet applies to all tables in this workbook | Note: The disclaimer on the first worksheet applies to all tables in this workbook
Auxilliary Line Pull - | Enter applied force (kN) in appropriate yellow box (E11). Note the maximum design force in the adjacent box (F11).
Extraction Line Pull - | Enter applied force (kN) in appropriate yellow box (E12). Note the maximum design force in the adjacent box (F12).
Penetration Force - | Enter applied force (kN) in appropriate yellow box (E13). Note the maximum design force in the adjacent box (F13).
Front Foot Pads Force - | Enter applied total force (kN) in appropriate yellow box (E14). Note the maximum the machine can develop is given in the adjacent box (F14).
Rear Foot Pads Force - | Enter applied total force (kN) in appropriate yellow box (E15). Note the maximum the machine can develop is given in the adjacent box (F15).
Fill in values in all yellow boxes appropriate for this mode - |  |  |  | Standing
Net extraction or penetration force is the applied value minus the weight of any rope / kelly / chain suspended equipment.
By trial and error, adjust Foot Pad Forces to eliminate "error" messages and equalise bearing pressures on both tracks and foot pads (highlighted in red boxes).
When applying Auxilliary or Extraction Line Pull, ensure that Penetration Force is zero.

## Travelling
Autoguide | Weight (kg) / Load (kgf) | Distance to CL rotation (m) | Horizontal moment (kNm) |  |  |  | Mode : | Effective Track Bearing Length (m) | CFA |  | Travelling |  |  |  | Transformation from triangular or trapizoidal to an equivalent rectangular pressure distribution under track maintaining the load centriod |  | Fore/Aft Bearing pressure at front of L.H. track (kN/m^2) | Fore/Aft Bearing pressure at rear of L.H. track (kN/m^2)
0 | [7 empty] | 2.391 |  |  |  |  | Max Track loading dimensions | [5 empty] | RH Track loading dimensions |  |  |  | LH Track loading dimensions
[7 empty] | Relative Angle - Upper Body and Tracks (degrees) | Average track bearing pressure (kN/m^2) | Bearing pressure at front of L.H. track (kN/m^2) | Bearing pressure at rear of L.H. track (kN/m^2) | Bearing pressure at front of R.H. track (kN/m^2) | Bearing pressure at rear of R.H. track (kN/m^2)
Lower Works | 7452 | -0.42618 | -31.1558 | [9 empty] | ecc | Bearing | Equivalent Bearing |  |  |  | ecc | Bearing |  |  | ecc | Bearing
Counterweight | 3105 | -2.44 | -74.3225 | [9 empty] | (m) | Len. (m) | L (m) | Q (KPa) |  |  | (m) | Len. (m) |  |  | (m) | Len. (m)
Upper Works | 2108 | 1.49 | 30.8124
Other | 0 | 0 | 0 |  |  |  | 0 | 48.6773 | 10.6192 | 86.7355 | 10.6192 | 86.7355 | -0.31157 | 2.391 | 1.7679 | 65.8349 | 10.6192 | 86.7355 | -0.31157 | 2.391 | 3.0141 | 38.6139 | -0.31157 | 2.391 | 1.7679 | 65.8349
Rope / Kelly / Chain Suspended | 1572 | 2.02 | 31.1511 |  |  |  | 0 | 48.6773 | 10.6192 | 86.7355 | 10.6192 | 86.7355 | -0.31157 | 2.391 | 1.7679 | 65.8349 | 10.6192 | 86.7355 | -0.31157 | 2.391 | 3.0141 | 38.6139 | -0.31157 | 2.391 | 1.7679 | 65.8349
Machine Weight (kg) | 14237 | -0.31157 | -43.5148 |  |  |  | 0 | 48.6773 | 10.6192 | 86.7355 | 10.6192 | 86.7355 | -0.31157 | 2.391 | 1.7679 | 65.8349 | 10.6192 | 86.7355 | -0.31157 | 2.391 | 3.0141 | 38.6139 | -0.31157 | 2.391 | 1.7679 | 65.8349
|  |  |  | Force (kN) | Max. (kN) |  | 0 | 48.6773 | 10.6192 | 86.7355 | 10.6192 | 86.7355 | -0.31157 | 2.391 | 1.7679 | 65.8349 | 10.6192 | 86.7355 | -0.31157 | 2.391 | 3.0141 | 38.6139 | -0.31157 | 2.391 | 1.7679 | 65.8349
Auxiliary Line (kgf) | 0 | 0 | 0 | 0 | 0 | Foot Pad Area (m2) | 0 | 48.6773 | 10.6192 | 86.7355 | 10.6192 | 86.7355 | -0.31157 | 2.391 | 1.7679 | 65.8349 | 10.6192 | 86.7355 | -0.31157 | 2.391 | 3.0141 | 38.6139 | -0.31157 | 2.391 | 1.7679 | 65.8349
Net Extraction Force (kgf) | 0 | 2.02 | 0 | 0 | 100 |  | 0 | 48.6773 | 10.6192 | 86.7355 | 10.6192 | 86.7355 | -0.31157 | 2.391 | 1.7679 | 65.8349 | 10.6192 | 86.7355 | -0.31157 | 2.391 | 3.0141 | 38.6139 | -0.31157 | 2.391 | 1.7679 | 65.8349
Net Penetration Force (kgf) | 0 | 2.02 | 0 | 0 | 100 |  | 0 | 48.6773 | 10.6192 | 86.7355 | 10.6192 | 86.7355 | -0.31157 | 2.391 | 1.7679 | 65.8349 | 10.6192 | 86.7355 | -0.31157 | 2.391 | 3.0141 | 38.6139 | -0.31157 | 2.391 | 1.7679 | 65.8349
Front Foot Pads Loading (kgf) | 0 | 1.5 | 0 | 0 | 100 | 0.3 | Front Foot Pads Equivalent Length (m)and Bearing Pressure (kN/m^2) | [7 empty] | 0.5 | 0
Rear Foot Pads Loading (kgf) | 0 | 0 | 0 | 0 | 0 | 0 | Rear Foot Pads Equivalent Length (m)and Bearing Pressure (kN/m^2) | [7 empty] | 0 | 0
Others | 0 | 0 | 0 | Track Bearing Length (m) |  | 2.391 |  |  |  |  | Maximum Equivalent Design Values |  |  |  | 1.7679 | 65.8349
Track Total Loading (kgf) | 14237 | -0.31157 | -43.5148 | Track Width Centres (m) |  | 1.8
|  |  |  | Track pad width (m) |  | 0.6 | [6 empty] | BRE LOAD CASE ( 1 or 2 ) |  |  | 1
AuxiIiary Line Force OK
Extraction Force OK
Penetration Force OK
Front Foot Pad Force OK
Rear Foot Pad Force OK
Notes on Using this Table |  | ONLY A COMPETENT PERSON MAY USE THIS TABLE ! |  |  |  |  | Note: The disclaimer on the first worksheet applies to all tables in this workbook
Auxilliary Line Pull - | Enter applied force (kN) in appropriate yellow box (E11). Note the maximum design force in the adjacent box (F11).
Extraction Line Pull - | Enter applied force (kN) in appropriate yellow box (E12). Note the maximum design force in the adjacent box (F12).
Penetration Force - | Enter applied force (kN) in appropriate yellow box (E13). Note the maximum design force in the adjacent box (F13).
Front Foot Pads Force - | Enter applied total force (kN) in appropriate yellow box (E14). Note the maximum the machine can develop is given in the adjacent box (F14).
Rear Foot Pads Force - | Enter applied total force (kN) in appropriate yellow box (E15). Note the maximum the machine can develop is given in the adjacent box (F15).
Fill in values in all yellow boxes appropriate for this mode - |  |  |  | Travelling
Net extraction or penetration force is the applied value minus the weight of any rope / kelly / chain suspended equipment.
By trial and error, adjust Foot Pad Forces to eliminate "error" messages and equalise bearing pressures on both tracks and foot pads (highlighted in red boxes).
When applying Auxilliary or Extraction Line Pull, ensure that Penetration Force is zero.

## Handling
Autoguide | Weight (kg) / Load (kgf) | Distance to CL rotation (m) | Horizontal moment (kNm) |  |  |  | Mode : | Effective Track Bearing Length (m) | CFA |  | Handling |  |  |  | Transformation from triangular or trapizoidal to an equivalent rectangular pressure distribution under track maintaining the load centriod |  | Fore/Aft Bearing pressure at front of L.H. track (kN/m^2) | Fore/Aft Bearing pressure at rear of L.H. track (kN/m^2)
0 | [7 empty] | 2.391 |  |  |  |  | Max Track loading dimensions | [5 empty] | RH Track loading dimensions |  |  |  | LH Track loading dimensions
[7 empty] | Relative Angle - Upper Body and Tracks (degrees) | Average track bearing pressure (kN/m^2) | Bearing pressure at front of L.H. track (kN/m^2) | Bearing pressure at rear of L.H. track (kN/m^2) | Bearing pressure at front of R.H. track (kN/m^2) | Bearing pressure at rear of R.H. track (kN/m^2)
Lower Works | 7452 | -0.42618 | -31.1558 | [9 empty] | ecc | Bearing | Equivalent Bearing |  |  |  | ecc | Bearing |  |  | ecc | Bearing
Counterweight | 3105 | -2.44 | -74.3225 | [9 empty] | (m) | Len. (m) | L (m) | Q (KPa) |  |  | (m) | Len. (m) |  |  | (m) | Len. (m)
Upper Works | 2108 | 1.49 | 30.8124
Other | 0 | 0 | 0 |  |  |  | 0 | 48.6773 | 10.6192 | 86.7355 | 10.6192 | 86.7355 | -0.31157 | 2.391 | 1.7679 | 65.8349 | 10.6192 | 86.7355 | -0.31157 | 2.391 | 3.0141 | 38.6139 | -0.31157 | 2.391 | 1.7679 | 65.8349
Rope / Kelly / Chain Suspended | 1572 | 2.02 | 31.1511 |  |  |  | 0 | 48.6773 | 10.6192 | 86.7355 | 10.6192 | 86.7355 | -0.31157 | 2.391 | 1.7679 | 65.8349 | 10.6192 | 86.7355 | -0.31157 | 2.391 | 3.0141 | 38.6139 | -0.31157 | 2.391 | 1.7679 | 65.8349
Machine Weight (kg) | 14237 | -0.31157 | -43.5148 |  |  |  | 0 | 48.6773 | 10.6192 | 86.7355 | 10.6192 | 86.7355 | -0.31157 | 2.391 | 1.7679 | 65.8349 | 10.6192 | 86.7355 | -0.31157 | 2.391 | 3.0141 | 38.6139 | -0.31157 | 2.391 | 1.7679 | 65.8349
|  |  |  | Force (kN) | Max. (kN) |  | 0 | 48.6773 | 10.6192 | 86.7355 | 10.6192 | 86.7355 | -0.31157 | 2.391 | 1.7679 | 65.8349 | 10.6192 | 86.7355 | -0.31157 | 2.391 | 3.0141 | 38.6139 | -0.31157 | 2.391 | 1.7679 | 65.8349
Auxiliary Line (kgf) | 0 | 0 | 0 | 0 | 0 | Foot Pad Area (m2) | 0 | 48.6773 | 10.6192 | 86.7355 | 10.6192 | 86.7355 | -0.31157 | 2.391 | 1.7679 | 65.8349 | 10.6192 | 86.7355 | -0.31157 | 2.391 | 3.0141 | 38.6139 | -0.31157 | 2.391 | 1.7679 | 65.8349
Net Extraction Force (kgf) | 0 | 2.02 | 0 | 0 | 100 |  | 0 | 48.6773 | 10.6192 | 86.7355 | 10.6192 | 86.7355 | -0.31157 | 2.391 | 1.7679 | 65.8349 | 10.6192 | 86.7355 | -0.31157 | 2.391 | 3.0141 | 38.6139 | -0.31157 | 2.391 | 1.7679 | 65.8349
Net Penetration Force (kgf) | 0 | 2.02 | 0 | 0 | 100 |  | 0 | 48.6773 | 10.6192 | 86.7355 | 10.6192 | 86.7355 | -0.31157 | 2.391 | 1.7679 | 65.8349 | 10.6192 | 86.7355 | -0.31157 | 2.391 | 3.0141 | 38.6139 | -0.31157 | 2.391 | 1.7679 | 65.8349
Front Foot Pads Loading (kgf) | 0 | 1.5 | 0 | 0 | 100 | 0.3 | Front Foot Pads Equivalent Length (m)and Bearing Pressure (kN/m^2) | [7 empty] | 0.5 | 0
Rear Foot Pads Loading (kgf) | 0 | 0 | 0 | 0 | 0 | 0 | Rear Foot Pads Equivalent Length (m)and Bearing Pressure (kN/m^2) | [7 empty] | 0 | 0
Others | 0 | 0 | 0 | Track Bearing Length (m) |  | 2.391 |  |  |  |  | Maximum Equivalent Design Values |  |  |  | 1.7679 | 65.8349
Track Total Loading (kgf) | 14237 | -0.31157 | -43.5148 | Track Width Centres (m) |  | 1.8
|  |  |  | Track pad width (m) |  | 0.6 | [6 empty] | BRE LOAD CASE ( 1 or 2 ) |  |  | 1
AuxiIiary Line Force OK
Extraction Force OK
Penetration Force OK
Front Foot Pad Force OK
Rear Foot Pad Force OK
Notes on Using this Table |  | ONLY A COMPETENT PERSON MAY USE THIS TABLE ! |  |  |  |  | Note: The disclaimer on the first worksheet applies to all tables in this workbook
Auxilliary Line Pull - | Enter applied force (kN) in appropriate yellow box (E11). Note the maximum design force in the adjacent box (F11).
Extraction Line Pull - | Enter applied force (kN) in appropriate yellow box (E12). Note the maximum design force in the adjacent box (F12).
Penetration Force - | Enter applied force (kN) in appropriate yellow box (E13). Note the maximum design force in the adjacent box (F13).
Front Foot Pads Force - | Enter applied total force (kN) in appropriate yellow box (E14). Note the maximum the machine can develop is given in the adjacent box (F14).
Rear Foot Pads Force - | Enter applied total force (kN) in appropriate yellow box (E15). Note the maximum the machine can develop is given in the adjacent box (F15).
Fill in values in all yellow boxes appropriate for this mode - |  |  |  | Handling
Net extraction or penetration force is the applied value minus the weight of any rope / kelly / chain suspended equipment.
By trial and error, adjust Foot Pad Forces to eliminate "error" messages and equalise bearing pressures on both tracks and foot pads (highlighted in red boxes).
When applying Auxilliary or Extraction Line Pull, ensure that Penetration Force is zero.

## Penetrating
Autoguide | Weight (kg) / Load (kgf) | Distance to CL rotation (m) | Horizontal moment (kNm) |  |  |  | Mode : | Effective Track Bearing Length (m) | CFA |  | Penetrating |  |  |  | Transformation from triangular or trapizoidal to an equivalent rectangular pressure distribution under track maintaining the load centriod |  | Fore/Aft Bearing pressure at front of L.H. track (kN/m^2) | Fore/Aft Bearing pressure at rear of L.H. track (kN/m^2)
0 | [7 empty] | ERROR |  |  |  |  | Max Track loading dimensions | [5 empty] | RH Track loading dimensions |  |  |  | LH Track loading dimensions
[7 empty] | Relative Angle - Upper Body and Tracks (degrees) | Average track bearing pressure (kN/m^2) | Bearing pressure at front of L.H. track (kN/m^2) | Bearing pressure at rear of L.H. track (kN/m^2) | Bearing pressure at front of R.H. track (kN/m^2) | Bearing pressure at rear of R.H. track (kN/m^2)
Lower Works | 7452 | -0.42618 | -31.1558 | [9 empty] | ecc | Bearing | Equivalent Bearing |  |  |  | ecc | Bearing |  |  | ecc | Bearing
Counterweight | 3105 | -2.44 | -74.3225 | [9 empty] | (m) | Len. (m) | L (m) | Q (KPa) |  |  | (m) | Len. (m) |  |  | (m) | Len. (m)
Upper Works | 2108 | 1.49 | 30.8124
Other | 0 | 0 | 0 |  |  |  | 90 | 8.4496 | 115.5898 | 115.5898 | -98.6905 | -98.6905 | -11.4119 | 2.391 | -20.4328 | -13.5261 | 8.4496 | 8.4496 | -11.4119 | 37.8222 | 25.2148 | -74.0179 | -11.4119 | 2.391 | -20.4328 | -13.5261
Rope / Kelly / Chain Suspended | 1572 | 2.02 | 31.1511 |  |  |  | 90 | 8.4496 | 115.5898 | 115.5898 | -98.6905 | -98.6905 | -6.9878e-16 | 2.391 | 2.391 | 115.5898 | 8.4496 | 8.4496 | -6.9878e-16 | 3.5865 | 2.391 | -74.0179 | -6.9878e-16 | 2.391 | 2.391 | 115.5898
Machine Weight (kg) | 14237 | -0.31157 | -43.5148 |  |  |  | 90 | 8.4496 | 115.5898 | 115.5898 | -98.6905 | -98.6905 | -6.9878e-16 | 2.391 | 2.391 | 115.5898 | 8.4496 | 8.4496 | -6.9878e-16 | 3.5865 | 2.391 | -74.0179 | -6.9878e-16 | 2.391 | 2.391 | 115.5898
|  |  |  | Force (kN) | Max. (kN) |  | 90 | 8.4496 | 115.5898 | 115.5898 | -98.6905 | -98.6905 | -6.9878e-16 | 2.391 | 2.391 | 115.5898 | 8.4496 | 8.4496 | -6.9878e-16 | 3.5865 | 2.391 | -74.0179 | -6.9878e-16 | 2.391 | 2.391 | 115.5898
Auxiliary Line (kgf) | 0 | 0 | 0 | 0 | 0 | Foot Pad Area (m2) | 90 | 8.4496 | 115.5898 | 115.5898 | -98.6905 | -98.6905 | -6.9878e-16 | 2.391 | 2.391 | 115.5898 | 8.4496 | 8.4496 | -6.9878e-16 | 3.5865 | 2.391 | -74.0179 | -6.9878e-16 | 2.391 | 2.391 | 115.5898
Net Extraction Force (kgf) | 0 | 2.02 | 0 | 0 | 100 |  | 90 | 8.4496 | 115.5898 | 115.5898 | -98.6905 | -98.6905 | -6.9878e-16 | 2.391 | 2.391 | 115.5898 | 8.4496 | 8.4496 | -6.9878e-16 | 3.5865 | 2.391 | -74.0179 | -6.9878e-16 | 2.391 | 2.391 | 115.5898
Net Penetration Force (kgf) | -11765.6799 | 2.02 | -233.1511 | 100 | 100 |  | 90 | 8.4496 | 115.5898 | 115.5898 | -98.6905 | -98.6905 | -6.9878e-16 | 2.391 | 2.391 | 115.5898 | 8.4496 | 8.4496 | -6.9878e-16 | 3.5865 | 2.391 | -74.0179 | -6.9878e-16 | 2.391 | 2.391 | 115.5898
Front Foot Pads Loading (kgf) | 0 | 1.5 | 0 | 0 | 100 | 0.3 | Front Foot Pads Equivalent Length (m)and Bearing Pressure (kN/m^2) | [7 empty] | 0.5 | 0
Rear Foot Pads Loading (kgf) | 0 | 0 | 0 | 0 | 0 | 0 | Rear Foot Pads Equivalent Length (m)and Bearing Pressure (kN/m^2) | [7 empty] | 0 | 0
Others | 0 | 0 | 0 | Track Bearing Length (m) |  | 2.391 |  |  |  |  | Maximum Equivalent Design Values |  |  |  | 2.391 | 115.5898
Track Total Loading (kgf) | 2471.3201 | -11.4119 | -276.6659 | Track Width Centres (m) |  | 1.8
|  |  |  | Track pad width (m) |  | 0.6 | [6 empty] | BRE LOAD CASE ( 1 or 2 ) |  |  | 1
AuxiIiary Line Force OK
Extraction Force OK
Penetration Force OK
Front Foot Pad Force OK
Rear Foot Pad Force OK
Notes on Using this Table |  | ONLY A COMPETENT PERSON MAY USE THIS TABLE ! |  |  |  |  | Note: The disclaimer on the first worksheet applies to all tables in this workbook
Auxilliary Line Pull - | Enter applied force (kN) in appropriate yellow box (E11). Note the maximum design force in the adjacent box (F11).
Extraction Line Pull - | Enter applied force (kN) in appropriate yellow box (E12). Note the maximum design force in the adjacent box (F12).
Penetration Force - | Enter applied force (kN) in appropriate yellow box (E13). Note the maximum design force in the adjacent box (F13).
Front Foot Pads Force - | Enter applied total force (kN) in appropriate yellow box (E14). Note the maximum the machine can develop is given in the adjacent box (F14).
Rear Foot Pads Force - | Enter applied total force (kN) in appropriate yellow box (E15). Note the maximum the machine can develop is given in the adjacent box (F15).
Fill in values in all yellow boxes appropriate for this mode - |  |  |  | Penetrating
Net extraction or penetration force is the applied value minus the weight of any rope / kelly / chain suspended equipment.
By trial and error, adjust Foot Pad Forces to eliminate "error" messages and equalise bearing pressures on both tracks and foot pads (highlighted in red boxes).
When applying Auxilliary or Extraction Line Pull, ensure that Penetration Force is zero.

## Extracting
Autoguide | Weight (kg) / Load (kgf) | Distance to CL rotation (m) | Horizontal moment (kNm) |  |  |  | Mode : | Effective Track Bearing Length (m) | CFA |  | Extracting |  |  |  | Transformation from triangular or trapizoidal to an equivalent rectangular pressure distribution under track maintaining the load centriod |  | Fore/Aft Bearing pressure at front of L.H. track (kN/m^2) | Fore/Aft Bearing pressure at rear of L.H. track (kN/m^2)
0 | [7 empty] | 2.391 |  |  |  |  | Max Track loading dimensions | [5 empty] | RH Track loading dimensions |  |  |  | LH Track loading dimensions
[7 empty] | Relative Angle - Upper Body and Tracks (degrees) | Average track bearing pressure (kN/m^2) | Bearing pressure at front of L.H. track (kN/m^2) | Bearing pressure at rear of L.H. track (kN/m^2) | Bearing pressure at front of R.H. track (kN/m^2) | Bearing pressure at rear of R.H. track (kN/m^2)
Lower Works | 7452 | -0.42618 | -31.1558 | [9 empty] | ecc | Bearing | Equivalent Bearing |  |  |  | ecc | Bearing |  |  | ecc | Bearing
Counterweight | 3105 | -2.44 | -74.3225 | [9 empty] | (m) | Len. (m) | L (m) | Q (KPa) |  |  | (m) | Len. (m) |  |  | (m) | Len. (m)
Upper Works | 2108 | 1.49 | 30.8124
Other | 0 | 0 | 0 |  |  |  | 90 | 64.9114 | 37.6741 | 37.6741 | 92.1486 | 92.1486 | 0.37765 | 2.391 | 1.6357 | 134.6984 | 64.9114 | 64.9114 | 0.37765 | 2.391 | 1.6357 | 134.6984 | 0.37765 | 2.391 | 3.1463 | 28.6302
Rope / Kelly / Chain Suspended | 1572 | 2.02 | 31.1511 |  |  |  | 90 | 64.9114 | 37.6741 | 37.6741 | 92.1486 | 92.1486 | 2.3124e-17 | 2.391 | 2.391 | 92.1486 | 64.9114 | 64.9114 | 2.3124e-17 | 2.391 | 2.391 | 92.1486 | 2.3124e-17 | 2.391 | 2.391 | 37.6741
Machine Weight (kg) | 14237 | -0.31157 | -43.5148 |  |  |  | 90 | 64.9114 | 37.6741 | 37.6741 | 92.1486 | 92.1486 | 2.3124e-17 | 2.391 | 2.391 | 92.1486 | 64.9114 | 64.9114 | 2.3124e-17 | 2.391 | 2.391 | 92.1486 | 2.3124e-17 | 2.391 | 2.391 | 37.6741
|  |  |  | Force (kN) | Max. (kN) |  | 90 | 64.9114 | 37.6741 | 37.6741 | 92.1486 | 92.1486 | 2.3124e-17 | 2.391 | 2.391 | 92.1486 | 64.9114 | 64.9114 | 2.3124e-17 | 2.391 | 2.391 | 92.1486 | 2.3124e-17 | 2.391 | 2.391 | 37.6741
Auxiliary Line (kgf) | 0 | 0 | 0 | 0 | 0 | Foot Pad Area (m2) | 90 | 64.9114 | 37.6741 | 37.6741 | 92.1486 | 92.1486 | 2.3124e-17 | 2.391 | 2.391 | 92.1486 | 64.9114 | 64.9114 | 2.3124e-17 | 2.391 | 2.391 | 92.1486 | 2.3124e-17 | 2.391 | 2.391 | 37.6741
Net Extraction Force (kgf) | 8621.6799 | 2.02 | 170.8489 | 100 | 100 |  | 90 | 64.9114 | 37.6741 | 37.6741 | 92.1486 | 92.1486 | 2.3124e-17 | 2.391 | 2.391 | 92.1486 | 64.9114 | 64.9114 | 2.3124e-17 | 2.391 | 2.391 | 92.1486 | 2.3124e-17 | 2.391 | 2.391 | 37.6741
Net Penetration Force (kgf) | 0 | 2.02 | 0 | 0 | 100 |  | 90 | 64.9114 | 37.6741 | 37.6741 | 92.1486 | 92.1486 | 2.3124e-17 | 2.391 | 2.391 | 92.1486 | 64.9114 | 64.9114 | 2.3124e-17 | 2.391 | 2.391 | 92.1486 | 2.3124e-17 | 2.391 | 2.391 | 37.6741
Front Foot Pads Loading (kgf) | -3873.5984 | 1.5 | -57 | 38 | 100 | 0.3 | Front Foot Pads Equivalent Length (m)and Bearing Pressure (kN/m^2) | [7 empty] | 0.5 | 126.6667
Rear Foot Pads Loading (kgf) | 0 | 0 | 0 | 0 | 0 | 0 | Rear Foot Pads Equivalent Length (m)and Bearing Pressure (kN/m^2) | [7 empty] | 0 | 0
Others | 0 | 0 | 0 | Track Bearing Length (m) |  | 2.391 |  |  |  |  | Maximum Equivalent Design Values |  |  |  | 1.6357 | 134.6984
Track Total Loading (kgf) | 18985.0815 | 0.37765 | 70.3341 | Track Width Centres (m) |  | 1.8
|  |  |  | Track pad width (m) |  | 0.6 | [6 empty] | BRE LOAD CASE ( 1 or 2 ) |  |  | 1
AuxiIiary Line Force OK
Extraction Force OK
Penetration Force OK
Front Foot Pad Force OK
Rear Foot Pad Force OK
Notes on Using this Table |  | ONLY A COMPETENT PERSON MAY USE THIS TABLE ! |  |  |  |  | Note: The disclaimer on the first worksheet applies to all worksheets in this workbook
Auxilliary Line Pull - | Enter applied force (kN) in appropriate yellow box (E11). Note the maximum design force in the adjacent box (F11).
Extraction Line Pull - | Enter applied force (kN) in appropriate yellow box (E12). Note the maximum design force in the adjacent box (F12).
Penetration Force - | Enter applied force (kN) in appropriate yellow box (E13). Note the maximum design force in the adjacent box (F13).
Front Foot Pads Force - | Enter applied total force (kN) in appropriate yellow box (E14). Note the maximum the machine can develop is given in the adjacent box (F14).
Rear Foot Pads Force - | Enter applied total force (kN) in appropriate yellow box (E15). Note the maximum the machine can develop is given in the adjacent box (F15).
Fill in values in all yellow boxes appropriate for this mode - |  |  |  | Extracting
Net extraction or penetration force is the applied value minus the weight of any rope / kelly / chain suspended equipment.
By trial and error, adjust Foot Pad Forces to eliminate "error" messages and equalise bearing pressures on both tracks and foot pads (highlighted in red boxes).
When applying Auxilliary or Extraction Line Pull, ensure that Penetration Force is zero.

## Other
Autoguide | Weight (kg) / Load (kgf) | Distance to CL rotation (m) | Horizontal moment (kNm) |  |  |  | Mode : | Effective Track Bearing Length (m) | CFA |  | Other |  |  |  | Transformation from triangular or trapizoidal to an equivalent rectangular pressure distribution under track maintaining the load centriod |  | Fore/Aft Bearing pressure at front of L.H. track (kN/m^2) | Fore/Aft Bearing pressure at rear of L.H. track (kN/m^2)
0 | [7 empty] | 2.391 |  |  |  |  | Max Track loading dimensions | [5 empty] | RH Track loading dimensions |  |  |  | LH Track loading dimensions
[7 empty] | Relative Angle - Upper Body and Tracks (degrees) | Average track bearing pressure (kN/m^2) | Bearing pressure at front of L.H. track (kN/m^2) | Bearing pressure at rear of L.H. track (kN/m^2) | Bearing pressure at front of R.H. track (kN/m^2) | Bearing pressure at rear of R.H. track (kN/m^2)
Lower Works | 7452 | -0.42618 | -31.1558 | [9 empty] | ecc | Bearing | Equivalent Bearing |  |  |  | ecc | Bearing |  |  | ecc | Bearing
Counterweight | 3105 | -2.44 | -74.3225 | [9 empty] | (m) | Len. (m) | L (m) | Q (KPa) |  |  | (m) | Len. (m) |  |  | (m) | Len. (m)
Upper Works | 2108 | 1.49 | 30.8124
Other | 0 | 0 | 0 |  |  |  | 0 | 48.6773 | 10.6192 | 86.7355 | 10.6192 | 86.7355 | -0.31157 | 2.391 | 1.7679 | 65.8349 | 10.6192 | 86.7355 | -0.31157 | 2.391 | 3.0141 | 38.6139 | -0.31157 | 2.391 | 1.7679 | 65.8349
Rope / Kelly / Chain Suspended | 1572 | 2.02 | 31.1511 |  |  |  | 0 | 48.6773 | 10.6192 | 86.7355 | 10.6192 | 86.7355 | -0.31157 | 2.391 | 1.7679 | 65.8349 | 10.6192 | 86.7355 | -0.31157 | 2.391 | 3.0141 | 38.6139 | -0.31157 | 2.391 | 1.7679 | 65.8349
Machine Weight (kg) | 14237 | -0.31157 | -43.5148 |  |  |  | 0 | 48.6773 | 10.6192 | 86.7355 | 10.6192 | 86.7355 | -0.31157 | 2.391 | 1.7679 | 65.8349 | 10.6192 | 86.7355 | -0.31157 | 2.391 | 3.0141 | 38.6139 | -0.31157 | 2.391 | 1.7679 | 65.8349
|  |  |  | Force (kN) | Max. (kN) |  | 0 | 48.6773 | 10.6192 | 86.7355 | 10.6192 | 86.7355 | -0.31157 | 2.391 | 1.7679 | 65.8349 | 10.6192 | 86.7355 | -0.31157 | 2.391 | 3.0141 | 38.6139 | -0.31157 | 2.391 | 1.7679 | 65.8349
Auxiliary Line (kgf) | 0 | 0 | 0 | 0 | 0 | Foot Pad Area (m2) | 0 | 48.6773 | 10.6192 | 86.7355 | 10.6192 | 86.7355 | -0.31157 | 2.391 | 1.7679 | 65.8349 | 10.6192 | 86.7355 | -0.31157 | 2.391 | 3.0141 | 38.6139 | -0.31157 | 2.391 | 1.7679 | 65.8349
Net Extraction Force (kgf) | 0 | 2.02 | 0 | 0 | 100 |  | 0 | 48.6773 | 10.6192 | 86.7355 | 10.6192 | 86.7355 | -0.31157 | 2.391 | 1.7679 | 65.8349 | 10.6192 | 86.7355 | -0.31157 | 2.391 | 3.0141 | 38.6139 | -0.31157 | 2.391 | 1.7679 | 65.8349
Net Penetration Force (kgf) | 0 | 2.02 | 0 | 0 | 100 |  | 0 | 48.6773 | 10.6192 | 86.7355 | 10.6192 | 86.7355 | -0.31157 | 2.391 | 1.7679 | 65.8349 | 10.6192 | 86.7355 | -0.31157 | 2.391 | 3.0141 | 38.6139 | -0.31157 | 2.391 | 1.7679 | 65.8349
Front Foot Pads Loading (kgf) | 0 | 1.5 | 0 | 0 | 100 | 0.3 | Front Foot Pads Equivalent Length (m)and Bearing Pressure (kN/m^2) | [7 empty] | 0.5 | 0
Rear Foot Pads Loading (kgf) | 0 | 0 | 0 | 0 | 0 | 0 | Rear Foot Pads Equivalent Length (m)and Bearing Pressure (kN/m^2) | [7 empty] | 0 | 0
Others | 0 | 0 | 0 | Track Bearing Length (m) |  | 2.391 |  |  |  |  | Maximum Equivalent Design Values |  |  |  | 1.7679 | 65.8349
Track Total Loading (kgf) | 14237 | -0.31157 | -43.5148 | Track Width Centres (m) |  | 1.8
|  |  |  | Track pad width (m) |  | 0.6 | [6 empty] | BRE LOAD CASE ( 1 or 2 ) |  |  | 1
AuxiIiary Line Force OK
Extraction Force OK
Penetration Force OK
Front Foot Pad Force OK
Rear Foot Pad Force OK
Notes on Using this Table |  | ONLY A COMPETENT PERSON MAY USE THIS TABLE ! |  |  |  |  | Note: The disclaimer on the first worksheet applies to all worksheets in this workbook
Auxilliary Line Pull - | Enter applied force (kN) in appropriate yellow box (E11). Note the maximum design force in the adjacent box (F11).
Extraction Line Pull - | Enter applied force (kN) in appropriate yellow box (E12). Note the maximum design force in the adjacent box (F12).
Penetration Force - | Enter applied force (kN) in appropriate yellow box (E13). Note the maximum design force in the adjacent box (F13).
Front Foot Pads Force - | Enter applied total force (kN) in appropriate yellow box (E14). Note the maximum the machine can develop is given in the adjacent box (F14).
Rear Foot Pads Force - | Enter applied total force (kN) in appropriate yellow box (E15). Note the maximum the machine can develop is given in the adjacent box (F15).
Fill in values in all yellow boxes appropriate for this mode - |  |  |  | Other
Net extraction or penetration force is the applied value minus the weight of any rope / kelly / chain suspended equipment.
By trial and error, adjust Foot Pad Forces to eliminate "error" messages and equalise bearing pressures on both tracks and foot pads (highlighted in red boxes).
When applying Auxilliary or Extraction Line Pull, ensure that Penetration Force is zero.

## Summary
Schedule of Piling Rig Component Weights, Dimensions, Forces and Pressures
Rig Manufacturer : |  | Autoguide | Rig Type : | 0
|  | Operation mode: | CFA
Completed by: | Seb U | 2026-07-29 05:23 | Checked by: | AS
Item |  | Mass (kg) | Moment arm (m) | Moment (kNm)
UPPER WORKS |  | 2108 | 1.49 | 30.8124
LOWER WORKS |  | 7452 | -0.42618 | -31.1558
ROPE / KELLY / CHAIN SUSPENDED EQUIPMENT |  | 1572 | 2.02 | 31.1511
COUNTERWEIGHT |  | 3105 | -2.44 | -74.3225
OTHER |  | 0 | 0 | 0
TOTAL |  | 14237 | -0.31157 | -43.5148
Tracks
Track bearing length (m) |  | 2.391
Track pad width (m) |  | 0.6
| Distance between centrelines of tracks (m) | 1.8
Front Foot Pads
Pad Bearing Area (m2) |  | 0.3 | Actual Dimensions | 0
Pad Maximum Loading (kN) |  | 100 | Actual Shape | Kindey Shaped mast Foot
Pad Moment Arm (m) |  | 1.5
Rear Foot Pads
Pad Bearing Area (m2) |  | 0 | Actual Dimensions | 0
Pad Maximum Loading (kN) |  | 0 | Actual Shape | 0
Pad Moment Arm (m) |  | 0
Forces
Maximum Extraction Force (kN) |  | 100
Maximum Penetration Force (kN) |  | 100
Maximum Auxillary Force (kN) |  | 0 | Auxillary Force Moment Arm (m) | 0
Pressure Summary for Platform Design (unfactored)
MODE | BRE LOAD CASE ( 1 or 2 ) | Length (m) | Width (m) | UDL Pressure (kPa)
Standing | 1 | 1.7679 | 0.6 | 65.8349
Travelling | 1 | 1.7679 | 0.6 | 65.8349
Handling | 1 | 1.7679 | 0.6 | 65.8349
Penetrating | 1 | 2.391 | 0.6 | 115.5898
Extracting | 1 | 1.6357 | 0.6 | 134.6984
Other | NOT USED | N/A | 0.6 | N/A
MODE | WARNING MESSAGES |  | ERROR MESSAGES FOR FORCES
Standing | None | AuxiIiary Line Force OK | Extraction Force OK | Penetration Force OK
Travelling | None | AuxiIiary Line Force OK | Extraction Force OK | Penetration Force OK
Handling | None | AuxiIiary Line Force OK | Extraction Force OK | Penetration Force OK
Penetrating | None | AuxiIiary Line Force OK | Extraction Force OK | Penetration Force OK
Extracting | None | AuxiIiary Line Force OK | Extraction Force OK | Penetration Force OK
Other | None | AuxiIiary Line Force OK | Extraction Force OK | Penetration Force OK
MODE | ERROR MESSAGES FOR FOOT PADS |  | Notes
Standing | Front Foot Pad Force OK | Rear Foot Pad Force OK | Only for rig operation on level ground with a vertical mast, unless noted below !
Travelling | Front Foot Pad Force OK | Rear Foot Pad Force OK | Only for use where the rig is working on a ground supported platform !
Handling | Front Foot Pad Force OK | Rear Foot Pad Force OK | Foot pad pressures are adjusted to equalise with the track pressures !
Penetrating | Front Foot Pad Force OK | Rear Foot Pad Force OK | Rigs to be operated in accordance with manufacturer's & employer's instructions
Extracting | Front Foot Pad Force OK | Rear Foot Pad Force OK | The data included on this sheet are the result of the machine’s configuration as showed on the next image. The feed and retract are disactives and without rods weight in Rod Charger. The articulations of this machine allow various configurations, which are decided depending on the different working conditions. It would be almost impossible to illustrate all the machine’s positions on this sheet, which it seems conceived for bored piles or CFA rigs; for this reason you let the operator the proper use of this spreadsheet for the specific study of the case. We are at your disposal to provide other informations.
Other | Front Foot Pad Force OK | Rear Foot Pad Force OK
Note: The disclaimer on the first worksheet applies to all tables in this workbook