## Sheet1
Schedule of Piling Rig Component Weights, Dimensions, Forces and Pressures
Rig Manufacturer : |  | Autoguide | Rig Type : | 0
|  | Operation mode: | CFA
Completed by: | Seb U | 2024-10-30 14:39 | Checked by: | AS
Item |  | Mass (kg) | Moment arm (m) | Moment (kNm)
UPPER WORKS |  | 2108 | 1.49 | 30.8124
LOWER WORKS |  | 7452 | -0.42618 | -31.1558
ROPE / KELLY / CHAIN SUSPENDED EQUIPMENT |  | 1572 | 2.02 | 31.1511
COUNTERWEIGHT |  | 3105 | -2.44 | -74.3225
OTHER |  | 0 | 0 | 0
TOTAL |  | 14237 | -0.31157 | -43.5148
Tracks
Track bearing length (m) |  | 2.391
Track pad width (m) |  | 0.6
| Distance between centrelines of tracks (m) | 1.8
Front Foot Pads
Pad Bearing Area (m2) |  | 0.3 | Actual Dimensions | 0
Pad Maximum Loading (kN) |  | 100 | Actual Shape | Kindey Shaped mast Foot
Pad Moment Arm (m) |  | 1.5
Rear Foot Pads
Pad Bearing Area (m2) |  | 0 | Actual Dimensions | 0
Pad Maximum Loading (kN) |  | 0 | Actual Shape | 0
Pad Moment Arm (m) |  | 0
Forces
Maximum Extraction Force (kN) |  | 100
Maximum Penetration Force (kN) |  | 100
Maximum Auxillary Force (kN) |  | 0 | Auxillary Force Moment Arm (m) | 0
Pressure Summary for Platform Design (unfactored)
MODE | BRE LOAD CASE ( 1 or 2 ) | Length (m) | Width (m) | UDL Pressure (kPa)
Standing | 1 | 1.7679 | 0.6 | 65.8349
Travelling | 1 | 1.7679 | 0.6 | 65.8349
Handling | 1 | 1.7679 | 0.6 | 65.8349
Penetrating | 1 | 2.391 | 0.6 | 115.5898
Extracting | 1 | 1.6357 | 0.6 | 134.6984
Other | NOT USED | N/A | 0.6 | N/A
MODE | WARNING MESSAGES |  | ERROR MESSAGES FOR FORCES
Standing | None | AuxiIiary Line Force OK | Extraction Force OK | Penetration Force OK
Travelling | None | AuxiIiary Line Force OK | Extraction Force OK | Penetration Force OK
Handling | None | AuxiIiary Line Force OK | Extraction Force OK | Penetration Force OK
Penetrating | None | AuxiIiary Line Force OK | Extraction Force OK | Penetration Force OK
Extracting | None | AuxiIiary Line Force OK | Extraction Force OK | Penetration Force OK
Other | None | AuxiIiary Line Force OK | Extraction Force OK | Penetration Force OK
MODE | ERROR MESSAGES FOR FOOT PADS |  | Notes
Standing | Front Foot Pad Force OK | Rear Foot Pad Force OK | Only for rig operation on level ground with a vertical mast, unless noted below !
Travelling | Front Foot Pad Force OK | Rear Foot Pad Force OK | Only for use where the rig is working on a ground supported platform !
Handling | Front Foot Pad Force OK | Rear Foot Pad Force OK | Foot pad pressures are adjusted to equalise with the track pressures !
Penetrating | Front Foot Pad Force OK | Rear Foot Pad Force OK | Rigs to be operated in accordance with manufacturer's & employer's instructions
Extracting | Front Foot Pad Force OK | Rear Foot Pad Force OK | The data included on this sheet are the result of the machine’s configuration as showed on the next image. The feed and retract are disactives and without rods weight in Rod Charger. The articulations of this machine allow various configurations, which are decided depending on the different working conditions. It would be almost impossible to illustrate all the machine’s positions on this sheet, which it seems conceived for bored piles or CFA rigs; for this reason you let the operator the proper use of this spreadsheet for the specific study of the case. We are at your disposal to provide other informations.
Other | Front Foot Pad Force OK | Rear Foot Pad Force OK